## Sheet1
PCBWay BOM Template heading
Item # | *Designator | *Qty | Manufacturer | *Mfg Part # | Description / Value | *Package/Footprint | Type | Your Instructions / Notes
Screen pod
| Reference Designator | Requested Quantity 1 | Manufacturer Name | Manufacturer Part Number | Description | Package / Footprint | Type (PCBWay: SMD, PTH) | PCBA Instructions/Notes | Accept Substitutes?
101 | N/A | 1 | Adafruit Industries LLC | 4313 | 1.3" 240X240 WIDE ANGLE TFT LCD | N/A | PTH | DNP | Y
102 | J1 | 1 | Amphenol ICC (FCI) | 68021-226HLF | CONN HEADER R/A 26POS 2.54MM | 26POS | PTH |  | Y
103 | J5 | 1 | Harwin Inc. | M20-7821146 | CONN RCPT 11POS 0.1 TIN PCB | 11POS | PTH |  | Y
104 | J3 | 1 | Sullins Connector Solutions | PPPC131LFBN-RC | CONN HDR 13POS 0.1 GOLD PCB | 13POS | PTH | DNP | Y
105 | J4 | 1 | Harwin Inc. | M20-7820842 | CONN RCPT 8POS 0.1 GOLD PCB | 8POS | PTH | DNP | Y
106 | J2 | 1 | Harwin Inc. | M20-7821146 | CONN RCPT 11POS 0.1 TIN PCB | 11POS | PTH | DNP | Y
Chassis Pod
| Reference Designator | Requested Quantity 1 | Manufacturer Name | Manufacturer Part Number | Description | Package / Footprint | Type (PCBWay: SMD, PTH) | PCBA Instructions/Notes | Accept Substitutes?
201 | R7, R8, R9, R10, R11 | 5 | Stackpole Electronics Inc | RMCF0603FT10K0 | RES 10K OHM 1% 1/10W 0603 | 0603 | SMD |  | Y
202 | C4 | 1 | Samsung Electro-Mechanics | CL10B104KB8NNWC | CAP CER 0.1UF 50V X7R 0603 | 0603 | SMD |  | Y
203 | J7 | 1 | Samtec Inc. | SSQ-113-03-G-D | CONN RCPT 26POS 0.1 GOLD PCB Contact Length - Post 10mm | 26POS | PTH | DO NOT CUT PINS | Y
204 | RV3 | 1 | Alps Alpine | RK09K1110A0J | 10k Ohm 1 Gang Linear Panel Mount Potentiometer None 1.0 Kierros 0.05W, 1/20W PC Pins, Board Locks | 3POS | PTH |  | Y
205 | SW2 | 1 | C&K | OS102011MA1QN1 | Slide Switch SPDT Through Hole, Right Angle 100MA 12V | 3POS | PTH |  | Y
206 | SW3 | 1 | NKK Switches | NR01104ANG13-2A | Rotary Switch 4 Position SP4T 0.4VA (AC/DC) 28 VAC Through Hole 4POS 0.4VA 28V | 4POS | PTH | DNP | Y
207 | TVS4, TVS5, TVS6 | 3 | Rohm Semiconductor | SMF5V0TR | 9.2V Clamp 21.7A Ipp Tvs Diode Surface Mount PMDU | 2-SMD | SMD |  | Y
Powertain Pod
| Reference Designator | Requested Quantity 1 | Manufacturer Name | Manufacturer Part Number | Description | Package / Footprint | Type (PCBWay: SMD, PTH) | PCBA Instructions/Notes | Accept Substitutes?
301 | R1, R2, R3, R4, R5, R6 | 6 | Stackpole Electronics Inc | RMCF0603FT10K0 | RES 10K OHM 1% 1/10W 0603 | 0603 | SMD |  | Y
302 | C2, C3 | 2 | Samsung Electro-Mechanics | CL10B104KB8NNWC | CAP CER 0.1UF 50V X7R 0603 | 0603 | SMD |  | Y
303 | J6 | 1 | Samtec Inc. | SSQ-113-03-G-D | CONN RCPT 26POS 0.1 GOLD PCB Contact Length - Post 10mm | 26POS | PTH | DO NOT CUT PINS | Y
304 | RV1, RV2 | 2 | Bourns | PTA1543-2010CIB103 | 10 kOhms 0.05W, 1/20W Through Hole Slide Potentiometer Top Adjustment Type | 3POS | PTH |  | Y
305 | SW1 | 1 | Alps Alpine | SKRHAAE010 | SWITCH Joystick, 2 - Axis Digital (Mechanical Switch) Output 50MA 12V | 6-SMD | SMD |  | Y
306 | Brake, Accel, Shift, GND, 3V3 | 5 | Vero Technologies | 20-313143 | Test probe | 1POS | PTH | DNP | Y
307 | TVS1, TVS2, TVS3 | 3 | Rohm Semiconductor | SMF5V0TR | 9.2V Clamp 21.7A Ipp Tvs Diode Surface Mount PMDU | 2-SMD | SMD |  | Y
Body pod
| Reference Designator | Requested Quantity 1 | Manufacturer Name | Manufacturer Part Number | Description | Package / Footprint | Type (PCBWay: SMD, PTH) | PCBA Instructions/Notes | Accept Substitutes?
401 | C1 | 1 | Samsung Electro-Mechanics | CL10B104KB8NNWC | CAP CER 0.1UF 50V X7R 0603 | 0603 | SMD |  | Y
402 | R12, R13, R14 | 3 | Stackpole Electronics Inc | RMCF0603FT10K0 | RES 10K OHM 1% 1/10W 0603 | 0603 | SMD |  | Y
403 | R15 | 1 | YAGEO | RC0402FR-071K8L | RES 1.8K OHM 1% 1/16W 0402 | 0402 | SMD |  | Y
404 | D1, D2, D3, D4, D5, | 5 | Rohm Semiconductor | SML-D12P8WT86 | Green 560nm LED Indication - Discrete 2.2V 0603 (1608 Metric) | 0603 | SMD |  | Y
405 | D6, D7 | 2 | Rohm Semiconductor | SML-E12D8WT86 | Orange 605nm LED Indication - Discrete 2.2V 0603 (1608 Metric) | 0603 | SMD |  | Y
406 | D8 | 1 | Rohm Semiconductor | SML-D12U1WT86 | Red 620nm LED Indication - Discrete 2.2V 0603 (1608 Metric) | 0603 | SMD |  | Y
407 | J8 | 1 | Samtec Inc. | SSQ-113-03-G-D | CONN RCPT 26POS 0.1 GOLD PCB Contact Length - Post 10mm | 26POS | PTH | DO NOT CUT PINS | Y
408 | MOSI, SCK, LE, GND, KEY, OE | 6 | Vero Technologies | 20-313143 | Test probe | 1POS | PTH | DNP | Y
409 | SW4 | 1 | NKK Switches | SK14EG13 | SWITCH KEYLK 3POS SP3T 0.4VA 28V | 3POS | PTH | DNP | Y
410 | U1 | 1 | STMicroelectronics | STP08CP05XTTR | IC LED DRVR LIN 100MA 16HTSSOP | 16-TSSOP | SMD |  | Y
411 | TVS7 | 1 | Rohm Semiconductor | SMF5V0TR | 9.2V Clamp 21.7A Ipp Tvs Diode Surface Mount PMDU | 2-SMD | SMD |  | Y