## ramn
Source: | /Users/toyotawill/Documents/Projects/RAMN/RAMN_STM32_100pin/hardware/STM32_100pin_Variant/ramn.kicad_sch
Date: | Friday, October 07, 2022 at 02:06:44 PM
Tool: | Eeschema (6.0.7-1)-1
Generator: | /Applications/KiCad/KiCad.app/Contents/SharedSupport/plugins/bom_csv_grouped_by_value_with_fp.py
Component Count: | 138
Ref | Qnty | Value | Cmp name | Footprint | Description | Vendor
BOOT1, | 1 |  | TestPoint | TestPoint:TestPoint_Pad_D1.0mm | test point
C1, C2, C3, C5, C6, C9, C11, C12, C13, C14, C15, C16, C17, C20, C21, C26, C27, C28, C29, C30, C31, C32, C33, C35, C36, C41, C42, C43, C44, C45, C46, C47, C48, C50, C51, C56, C57, C58, C59, C60, C61, C62, C63, C64, C66, C67, | 46 | 100nF | C_Small | Capacitor_SMD:C_0603_1608Metric_Pad1.08x0.95mm_HandSolder | Unpolarized capacitor, small symbol
C4, C7, | 2 | 4.7nF | C_Small | Capacitor_SMD:C_0603_1608Metric_Pad1.08x0.95mm_HandSolder | Unpolarized capacitor, small symbol
C8, C10, C24, C25, C39, C40, C54, C55, | 8 | 10pF | C_Small | Capacitor_SMD:C_0603_1608Metric_Pad1.08x0.95mm_HandSolder | Unpolarized capacitor, small symbol
C19, C34, C49, C65, | 4 | 10uF | C_Small | Capacitor_SMD:C_1206_3216Metric_Pad1.33x1.80mm_HandSolder | Unpolarized capacitor, small symbol
C22, C23, C37, C38, C52, C53, C68, C69, | 8 | 1uF | C_Small | Capacitor_SMD:C_0805_2012Metric_Pad1.18x1.45mm_HandSolder | Unpolarized capacitor, small symbol
D1, D2, D3, D4, | 4 | D_Schottky | D_Schottky | Diode_SMD:D_SOD-523 | Schottky diode
H1, H2, H3, H4, | 4 | MountingHole | MountingHole | MountingHole:MountingHole_3.2mm_M3_ISO7380 | Mounting Hole without connection
J1, | 1 | USB_C_Micro | USB_OTG | Connector_USB:USB_Micro-B_Wuerth_629105150521_CircularHoles | USB mini/micro connector
J2, | 1 | Screw_Terminal_01x03 | Screw_Terminal_01x03 | TerminalBlock_Phoenix:TerminalBlock_Phoenix_PTSM-0,5-3-2.5-V-THR_1x03_P2.50mm_Vertical | Generic screw terminal, single row, 01x03, script generated (kicad-library-utils/schlib/autogen/connector/)
J3, J4, J5, J6, | 4 |  | Conn_02x13_Odd_Even | Connector_PinSocket_2.54mm:PinSocket_2x13_P2.54mm_Vertical | Generic connector, double row, 02x13, odd/even pin numbering scheme (row 1 odd numbers, row 2 even numbers), script generated (kicad-library-utils/schlib/autogen/connector/)
R1, R10, R15, R18, R20, R23, R25, R28, | 8 | 10k | R_Small_US | Resistor_SMD:R_0603_1608Metric_Pad0.98x0.95mm_HandSolder | Resistor, small US symbol
R2, R5, R6, R29, | 4 | 0R | R_Small_US | Resistor_SMD:R_0603_1608Metric_Pad0.98x0.95mm_HandSolder | Resistor, small US symbol
R3, R4, R7, R8, | 4 | 60R | R_Small_US | Resistor_SMD:R_0603_1608Metric_Pad0.98x0.95mm_HandSolder | Resistor, small US symbol
R9, | 1 | DNM | R_Small_US | Resistor_SMD:R_0603_1608Metric_Pad0.98x0.95mm_HandSolder | Resistor, small US symbol
R11, R12, R13, R14, R16, R17, R19, R21, R22, R24, R26, R27, | 12 | 0 | R | Resistor_SMD:R_0603_1608Metric_Pad0.98x0.95mm_HandSolder | Resistor
RX1, | 1 |  | TestPoint | TestPoint:TestPoint_Pad_D1.0mm | test point
TP1, TP3, TP4, TP5, TP6, TP7, TP8, TP9, | 8 |  | TestPoint | TestPoint:TestPoint_Loop_D2.54mm_Drill1.5mm_Beaded | test point
TX1, | 1 |  | TestPoint | TestPoint:TestPoint_Pad_D1.0mm | test point
U1, U4, U7, U10, | 4 | STM32L4S7VITx | STM32L4S7VITx | Package_QFP:LQFP-100_14x14mm_P0.5mm | ARM Cortex-M4 MCU, 2048KB flash, 640KB RAM, 120MHz, 1.71-3.6V, 83 GPIO, LQFP-100
U2, U5, U8, U11, | 4 | ATA6561-GAQW-N | MCP2562-E-SN | Package_SO:SOIC-8_3.9x4.9mm_P1.27mm | High-Speed CAN Transceiver, 1Mbps, 5V supply, Vio pin, -40C to +125C, SOIC-8
U3, U6, U9, U12, | 4 | NCV8163 | NCV8114ASN120T1G | Package_SO:TSOP-5_1.65x3.05mm_P0.95mm | 300mA, Low Noise, Linear Regulator with output active discharge function, 1.7-5.5V input voltage range, 1.2V fixed positive output, TSOT-23-5
Y1, Y2, Y3, Y4, | 4 | Crystal_GND24 | Crystal_GND24 | Crystal:Crystal_SMD_3225-4Pin_3.2x2.5mm_HandSoldering | Four pin crystal, GND on pins 2 and 4